## 20 Boards
|  | Component list |  | Bill of Materials for Project [IR_blaster]
|  | Source Data From: |  | IR_blaster
|  | Project: |  | IR_blaster
|  | Variant: |  | None
# | Item Type | Designator | Description | Footprint | Manufacturer Part Number | Manufacturer | Alternate Part Number | LCSC Part Number | Value | Quantity | Quantity (20 Boards) | MOQ (20 Boards) | Links | Unit Cost (20 Boards) | Total Cost (20 Boards) | Remarks | Reviewer Remarks
1 | Capacitor | C1, C9 | CAP CER 22UF 25V X5R 0805 | Cap-0805 | CL21A226MAYNNNE | Samsung | - | C602037 | 22uF | 2 | 40 | 60 | LCSC | 0.0235 | 1.41
2 | Capacitor | C2, C4 | CAP CER 0.1UF 50V X5R 0402 | Cap-0402 | C1005X5R1H104K050BB | TDK | 0402B104K500CT | C152814 | 0.1uF | 2 | 40 | 100 | LCSC | 0.002 | 0.2
3 | Capacitor | C3 | CAP CER 1UF 25V X5R 0603 | Cap-0603 | CC0603KRX5R8BB105 | Yageo |  | C14664 | 1uF | 1 | 20 | 100 | LCSC | 0.0046 | 0.46
4 | Capacitor | C5, C6 | 220uF 5.4mm 10V 6.3mm ±20% SMD,D6.3xL5.4mm Aluminum Electrolytic Capacitors - SMD ROHS | Custom | RT1A221M0605 | ROQANG | - | C267466 | 220uF | 2 | 40 | 60 | LCSC | 0.0329 | 1.974
5 | Capacitor | C7 | CAP CER 4.7UF 25V X5R 0603 | Cap-0603 | CL10A475KA8NQNC | Samsung | - | C69335 | 4.7UF | 1 | 20 | 40 | LCSC | 0.0173 | 0.692
6 | Capacitor | C8 | CAP CER 10UF 25V X5R 0603 | Cap-0603 | C1608X5R1E106M080AC | TDK | CL10A106MA8NRNC | C96446 | 10uF | 1 | 20 | 40 | LCSC | 0.0234 | 0.936
7 | Capacitor | C10 | CAP CER 4700PF 1KV X7R 1206 | Cap-1206 | CC1206KKX7RCBB472 | Yageo |  | C107198 | 4.7nF | 1 | 20 | 50 | LCSC | 0.0148 | 0.74
8 | Capacitor | C11, C12 | DO Not Mount | Cap-0402 | - | - | - | - | - | 2 | 40 | - | - | - | - | DO NOT MOUNT
9 | Diode | D1 | ESD Suppressor TVS 5.5V 4-Pin(3+Tab) SOT-143 T/R | SOT-143-4_ | SP0503BAHTG | Littelfuse | - | C7074 | - | 1 | 20 | 25 | LCSC | 0.176 | 4.4
10 | Fuse | F1 | 6V 1A 50A 1W -40℃~+85℃ 2A 9mΩ 0.5s 80mΩ 0603 Resettable Fuses ROHS | fuse-0603 | BSMD0603L-100 | BHFUSE | - | C2757929 | - | 1 | 20 | 25 | LCSC | 0.0716 | 1.79
11 | Connector | J1 | 250mA 1 16 Female Type-C SMD USB Connectors ROHS | Custom | TYPE-C-31-M-12 | Korean Hroparts Elec | - | C165948 | - | 1 | 20 | 25 | LCSC | 0.2276 | 5.69
12 | JST Connector | J2 | DNP | Custom | Voltlink Target | - | - | - | - | 1 | 20 | - | - | - | - | DO NOT MOUNT
13 | LED | LED1 | Green 520~535nm 0402 Light Emitting Diodes (LED) RoHS | LED-0402 | 16-213/GHC-YR1S1/3T | Everlight Elec | - | C74338 | - | 1 | 20 | 30 | LCSC | 0.066 | 1.98
14 | LED | LED2 | LED RED CLEAR CHIP SMD | LED-0402 | XZMDK68W-2 | SunLED | XL-1005SURC | C965790 | - | 1 | 20 | 100 | LCSC | 0.0059 | 0.59
15 | Infrared LED | LED3, LED4, LED5, LED6, LED7, LED8, LED9, LED10 | EMITTER IR 940NM 100MA RADIAL | IR333_A | IR333-A | Everlight | - | C95407 | - | 8 | 160 | 180 | LCSC | 0.0481 | 8.658
16 | Test Point | P2, P3, P4 | Test Point ON | Custom | - | - | - | - | - | 3 | 60 | - | - | - | - | DO NOT MOUNT
17 | Mosfet | Q1 | 20V 3A 40mΩ@4.5V,3A 700mW 780mV@250uA 29pF@10V N Channel 280pF@10V 2.9nC@4.5V -55℃~+150℃@(Tj) SOT-23-3L MOSFETs ROHS | SOT-23-3L_ | YJL2302B | Yangzhou Yangjie Elec Tech | - | C699316 | - | 1 | 20 | 40 | LCSC | 0.0287 | 1.148
18 | Resistor | R1, R2, R10 | RES SMD 10K OHM 5% 1/5W 0603 | RES-0603 | CRGH0603J10K | TE Connectivity Holsworthy | CR0603JA0103G | C101254 | 10K | 3 | 60 | 100 | LCSC | 0.001 | 0.1
19 | Resistor | R3, R4 | RES SMD 330R 100 mW 0603 | Res-0603 | RC0603JR-07330RL | Yageo | - | C105879 | 330R | 2 | 40 | 100 | LCSC | 0.0011 | 0.11
20 | Resistor | R5, R6, R7, R8 | 500mW Thick Film Resistors 200V ±100ppm/℃ 27Ω 1210 Chip Resistor - SMD ROHS | Res_1210 | FRC1210F27R0TS | FOJAN | - | C2960734 | 27R | 4 | 80 | 100 | LCSC | 0.0088 | 0.88
21 | Resistor | R9, R11 | RES SMD 100 OHM 1% 1/10W 0603 | Res-0603 | RC0603FR-07100RL | Yageo |  | C105588 | 100R | 2 | 40 | 100 | LCSC | 0.0009 | 0.09
22 | Resistor | R12, R13 | RES SMD 5.1 KOHM 1% 1/5W 0402 | Res-0402 | ERJ-PA2F5101X | Panasonic | RC-02W5101FT | C294638 | 5.1K | 2 | 40 | 100 | LCSC | 0.0004 | 0.04
23 | Resistor | R14 | RES SMD 1M OHM 1% 1/10W 0603 | Res-0603 | RC0603FR-071ML | Yageo |  | C105578 | 1M | 1 | 20 | 100 | LCSC | 0.0015 | 0.15
24 | Switch | SW1 | 3.5mm 3.5mm SMDSplicing Black Rectangle button 50mA Surface Mount 7mm SPST 100MΩ 20000 12V 250gf@±50gf SMD Tactile Switches ROHS | Custom | YTS-B003-2A | YIYUAN | - | C2910695 | - | 1 | 20 | 40 | LCSC | 0.018 | 0.72
25 | Module | U1 | SMD MODULE, ESP32-S3, 4 MB SPI F | 41-SMD Module | ESP32-S3-WROOM-1-N4 | Espressif Systems | - | C2913197 | - | 1 | 20 | 22 | LCSC | 3.4046 | 74.9012
26 | IC | U2 | IRM-H6 Series External Dimensions 5 x 7 x 4 mm SMT Infrared Receiver | SMD-4,4x5mm | IRM-H638T/TR2 | Everlight | - | C91447 | - | 1 | 20 | 25 | LCSC | 0.2901 | 7.2525
27 | IC | U3 | SENSOR REMOTE REC 38.0KHZ 14M | SIP-3P-2.54mm | IRM-3638T | Everlight | - | C16216 | - | 1 | 20 | 25 | LCSC | 0.2118 | 5.295
28 | IC | U4 | 600mA 60dB 500mV@(600mA) Fixed 3.3V~3.3V Positive 1 7V SOT-89(SOT-89-3) Linear Voltage Regulators (LDO) ROHS | SOT-89-3 | LR1107G-33-AB3-C-R | UTC(Unisonic Tech) | - | C171498 | - | 1 | 20 | 22 | LCSC | 0.1418 | 3.1196
[12 empty] | Total Component Cost |  |  | 123.3263
[12 empty] | Single Board Cost |  |  | 6.1663

## 1000 Boards
|  | Component list |  | Bill of Materials for Project [IR_blaster]
|  | Source Data From: |  | IR_blaster
|  | Project: |  | IR_blaster
|  | Variant: |  | None
# | Item Type | Designator | Description | Footprint | Manufacturer Part Number | Manufacturer | Alternate Part Number | LCSC Part Number | Value | Quantity | Quantity (1000 Boards) | MOQ (1000 Boards) | Links | Unit Cost (1000 Boards) | Total Cost (1000 Boards) | Remarks | Reviewer Remarks
1 | Capacitor | C1, C9 | CAP CER 22UF 25V X5R 0805 | Cap-0805 | CL21A226MAYNNNE | Samsung | - | C602037 | 22uF | 2 | 2000 | 1060 | LCSC | 0.0156 | 16.536
2 | Capacitor | C2, C4 | CAP CER 0.1UF 50V X5R 0402 | Cap-0402 | C1005X5R1H104K050BB | TDK | 0402B104K500CT | C152814 | 0.1uF | 2 | 2000 | 2100 | LCSC | 0.0015 | 3.15
3 | Capacitor | C3 | CAP CER 1UF 25V X5R 0603 | Cap-0603 | CC0603KRX5R8BB105 | Yageo |  | C14664 | 1uF | 1 | 1000 | 1100 | LCSC | 0.0036 | 3.96
4 | Capacitor | C5, C6 | 220uF 5.4mm 10V 6.3mm ±20% SMD,D6.3xL5.4mm Aluminum Electrolytic Capacitors - SMD ROHS | Custom | RT1A221M0605 | ROQANG | - | C267466 | 220uF | 2 | 2000 | 2060 | LCSC | 0.021 | 43.26
5 | Capacitor | C7 | CAP CER 4.7UF 25V X5R 0603 | Cap-0603 | CL10A475KA8NQNC | Samsung | - | C69335 | 4.7UF | 1 | 1000 | 1060 | LCSC | 0.012 | 12.72
6 | Capacitor | C8 | CAP CER 10UF 25V X5R 0603 | Cap-0603 | C1608X5R1E106M080AC | TDK | CL10A106MA8NRNC | C96446 | 10uF | 1 | 1000 | 1060 | LCSC | 0.0158 | 16.748
7 | Capacitor | C10 | CAP CER 4700PF 1KV X7R 1206 | Cap-1206 | CC1206KKX7RCBB472 | Yageo |  | C107198 | 4.7nF | 1 | 1000 | 1050 | LCSC | 0.012 | 12.6
8 | Capacitor | C11, C12 | DO Not Mount | Cap-0402 | - | - | - | - | - | 2 | 2000 |  | - |  | - | DO NOT MOUNT
9 | Diode | D1 | ESD Suppressor TVS 5.5V 4-Pin(3+Tab) SOT-143 T/R | SOT-143-4_ | SP0503BAHTG | Littelfuse | - | C7074 | - | 1 | 1000 | 1050 | LCSC | 0.1196 | 125.58
10 | Fuse | F1 | 6V 1A 50A 1W -40℃~+85℃ 2A 9mΩ 0.5s 80mΩ 0603 Resettable Fuses ROHS | fuse-0603 | BSMD0603L-100 | BHFUSE | - | C2757929 | - | 1 | 1000 | 1050 | LCSC | 0.0471 | 49.455
11 | Connector | J1 | 250mA 1 16 Female Type-C SMD USB Connectors ROHS | Custom | TYPE-C-31-M-12 | Korean Hroparts Elec | - | C165948 | - | 1 | 1000 | 1050 | LCSC | 0.1074 | 112.77
12 | JST Connector | J2 | DNP | Custom | Voltlink Target | - | - | - | - | 1 | 1000 | - | - | - | - | DO NOT MOUNT
13 | LED | LED1 | Green 520~535nm 0402 Light Emitting Diodes (LED) RoHS | LED-0402 | 16-213/GHC-YR1S1/3T | Everlight Elec | - | C74338 | - | 1 | 1000 | 1050 | LCSC | 0.0488 | 51.24
14 | LED | LED2 | LED RED CLEAR CHIP SMD | LED-0402 | XZMDK68W-2 | SunLED | XL-1005SURC | C965790 | - | 1 | 1000 | 1100 | LCSC | 0.0047 | 5.17
15 | Infrared LED | LED3, LED4, LED5, LED6, LED7, LED8, LED9, LED10 | EMITTER IR 940NM 100MA RADIAL | IR333_A | IR333-A | Everlight | - | C95407 | - | 8 | 8000 | 1050 | LCSC | 0.0387 | 40.635
16 | Test Point | P2, P3, P4 | Test Point ON | Custom | - | - | - | - | - | 3 | 3000 |  | - |  | - | DO NOT MOUNT
17 | Mosfet | Q1 | 20V 3A 40mΩ@4.5V,3A 700mW 780mV@250uA 29pF@10V N Channel 280pF@10V 2.9nC@4.5V -55℃~+150℃@(Tj) SOT-23-3L MOSFETs ROHS | SOT-23-3L_ | YJL2302B | Yangzhou Yangjie Elec Tech | - | C699316 | - | 1 | 1000 | 1040 | LCSC | 0.0199 | 20.696
18 | Resistor | R1, R2, R10 | RES SMD 10K OHM 5% 1/5W 0603 | RES-0603 | CRGH0603J10K | TE Connectivity Holsworthy | CR0603JA0103G | C101254 | 10K | 3 | 3000 | 3100 | LCSC | 0.0008 | 2.48
19 | Resistor | R3, R4 | RES SMD 330R 100 mW 0603 | Res-0603 | RC0603JR-07330RL | Yageo | - | C105879 | 330R | 2 | 2000 | 2100 | LCSC | 0.0008 | 1.68
20 | Resistor | R5, R6, R7, R8 | 500mW Thick Film Resistors 200V ±100ppm/℃ 27Ω 1210 Chip Resistor - SMD ROHS | Res_1210 | FRC1210F27R0TS | FOJAN | - | C2960734 | 27R | 4 | 4000 | 4050 | LCSC | 0.0061 | 24.705
21 | Resistor | R9, R11 | RES SMD 100 OHM 1% 1/10W 0603 | Res-0603 | RC0603FR-07100RL | Yageo | - | C105588 | 100R | 2 | 2000 | 2100 | LCSC | 0.0007 | 1.47
22 | Resistor | R12, R13 | RES SMD 5.1 KOHM 1% 1/5W 0402 | Res-0402 | ERJ-PA2F5101X | Panasonic | RC-02W5101FT | C294638 | 5.1K | 2 | 2000 | 2100 | LCSC | 0.0004 | 0.84
23 | Resistor | R14 | RES SMD 1M OHM 1% 1/10W 0603 | Res-0603 | RC0603FR-071ML | Yageo | - | C105578 | 1M | 1 | 1000 | 1100 | LCSC | 0.0012 | 1.32
24 | Switch | SW1 | 3.5mm 3.5mm SMDSplicing Black Rectangle button 50mA Surface Mount 7mm SPST 100MΩ 20000 12V 250gf@±50gf SMD Tactile Switches ROHS | Custom | YTS-B003-2A | YIYUAN | - | C2910695 | - | 1 | 1000 | 1060 | LCSC | 0.0122 | 12.932
25 | Module | U1 | SMD MODULE, ESP32-S3, 4 MB SPI F | 41-SMD Module | ESP32-S3-WROOM-1-N4 | Espressif Systems | - | C2913197 | - | 1 | 1000 | 1020 | LCSC | 3.333 | 3399.66 | Less Stock On LCSC ETA request sended
26 | IC | U2 | IRM-H6 Series External Dimensions 5 x 7 x 4 mm SMT Infrared Receiver | SMD-4,4x5mm | IRM-H638T/TR2 | Everlight | - | C91447 | - | 1 | 1000 | 1030 | LCSC | 0.1737 | 178.911
27 | IC | U3 | SENSOR REMOTE REC 38.0KHZ 14M | SIP-3P-2.54mm | IRM-3638T | Everlight | - | C16216 | - | 1 | 1000 | 1030 | LCSC | 0.1326 | 136.578
28 | IC | U4 | 600mA 60dB 500mV@(600mA) Fixed 3.3V~3.3V Positive 1 7V SOT-89(SOT-89-3) Linear Voltage Regulators (LDO) ROHS | SOT-89-3 | LR1107G-33-AB3-C-R | UTC(Unisonic Tech) | - | C171498 | - | 1 | 1000 | 1030 | LCSC | 0.096 | 98.88
[12 empty] | Total Component Cost |  |  | 4373.976
[12 empty] | Single Board Cost |  |  | 4.374

## 5000 Boards
|  | Component list |  | Bill of Materials for Project [IR_blaster]
|  | Source Data From: |  | IR_blaster
|  | Project: |  | IR_blaster
|  | Variant: |  | None
# | Item Type | Designator | Description | Footprint | Manufacturer Part Number | Manufacturer | Alternate Part Number | LCSC Part Number | Value | Quantity | Quantity (5000 Boards) | MOQ (5000 Boards) | Links | Unit Cost (5000 Boards) | Total Cost (5000 Boards) | Remarks | Reviewer Remarks
1 | Capacitor | C1, C9 | CAP CER 22UF 25V X5R 0805 | Cap-0805 | CL21A226MAYNNNE | Samsung | - | C602037 | 22uF | 2 | 10000 | 10100 | LCSC | 0.013 | 131.3
2 | Capacitor | C2, C4 | CAP CER 0.1UF 50V X5R 0402 | Cap-0402 | C1005X5R1H104K050BB | TDK | 0402B104K500CT | C152814 | 0.1uF | 2 | 10000 | 10100 | LCSC | 0.0011 | 11.11
3 | Capacitor | C3 | CAP CER 1UF 25V X5R 0603 | Cap-0603 | CC0603KRX5R8BB105 | Yageo |  | C14664 | 1uF | 1 | 5000 | 5100 | LCSC | 0.0032 | 16.32
4 | Capacitor | C5, C6 | 220uF 5.4mm 10V 6.3mm ±20% SMD,D6.3xL5.4mm Aluminum Electrolytic Capacitors - SMD ROHS | Custom | RT1A221M0605 | ROQANG | - | C267466 | 220uF | 2 | 10000 | 10100 | LCSC | 0.0191 | 192.91
5 | Capacitor | C7 | CAP CER 4.7UF 25V X5R 0603 | Cap-0603 | CL10A475KA8NQNC | Samsung | - | C69335 | 4.7UF | 1 | 5000 | 5100 | LCSC | 0.0108 | 55.08
6 | Capacitor | C8 | CAP CER 10UF 25V X5R 0603 | Cap-0603 | C1608X5R1E106M080AC | TDK | CL10A106MA8NRNC | C96446 | 10uF | 1 | 5000 | 5100 | LCSC | 0.014 | 71.4
7 | Capacitor | C10 | CAP CER 4700PF 1KV X7R 1206 | Cap-1206 | CC1206KKX7RCBB472 | Yageo |  | C107198 | 4.7nF | 1 | 5000 | 5100 | LCSC | 0.0105 | 53.55
8 | Capacitor | C11, C12 | DO Not Mount | Cap-0402 | - | - | - | - | - | 2 | 10000 | - | - | - | - | DO NOT MOUNT
9 | Diode | D1 | ESD Suppressor TVS 5.5V 4-Pin(3+Tab) SOT-143 T/R | SOT-143-4_ | SP0503BAHTG | Littelfuse | - | C7074 | - | 1 | 5000 | 5050 | LCSC | 0.1128 | 569.64
10 | Fuse | F1 | 6V 1A 50A 1W -40℃~+85℃ 2A 9mΩ 0.5s 80mΩ 0603 Resettable Fuses ROHS | fuse-0603 | BSMD0603L-100 | BHFUSE | - | C2757929 | - | 1 | 5000 | 5050 | LCSC | 0.0413 | 208.565
11 | Connector | J1 | 250mA 1 16 Female Type-C SMD USB Connectors ROHS | Custom | TYPE-C-31-M-12 | Korean Hroparts Elec | - | C165948 | - | 1 | 5000 | 5050 | LCSC | 0.1023 | 516.615
12 | JST Connector | J2 | DNP | Custom | Voltlink Target | - | - | - | - | 1 | 5000 | - | - | - | - | DO NOT MOUNT
13 | LED | LED1 | Green 520~535nm 0402 Light Emitting Diodes (LED) RoHS | LED-0402 | 16-213/GHC-YR1S1/3T | Everlight Elec | - | C74338 | - | 1 | 5000 | 5050 | LCSC | 0.0445 | 224.725 | Less Stock On LCSC ETA request sended
14 | LED | LED2 | LED RED CLEAR CHIP SMD | LED-0402 | XZMDK68W-2 | SunLED | XL-1005SURC | C965790 | - | 1 | 5000 | 5100 | LCSC | 0.004 | 20.4
15 | Infrared LED | LED3, LED4, LED5, LED6, LED7, LED8, LED9, LED10 | EMITTER IR 940NM 100MA RADIAL | IR333_A | IR333-A | Everlight | - | C95407 | - | 8 | 40000 | 40100 | LCSC | 0.0338 | 1355.38 | Less Stock On LCSC ETA request sended
16 | Test Point | P2, P3, P4 | Test Point ON | Custom | - | - | - | - | - | 3 | 15000 | - | - | - | - | DO NOT MOUNT
17 | Mosfet | Q1 | 20V 3A 40mΩ@4.5V,3A 700mW 780mV@250uA 29pF@10V N Channel 280pF@10V 2.9nC@4.5V -55℃~+150℃@(Tj) SOT-23-3L MOSFETs ROHS | SOT-23-3L_ | YJL2302B | Yangzhou Yangjie Elec Tech | - | C699316 | - | 1 | 5000 | 5060 | LCSC | 0.0181 | 91.586
18 | Resistor | R1, R2, R10 | RES SMD 10K OHM 5% 1/5W 0603 | RES-0603 | CRGH0603J10K | TE Connectivity Holsworthy | CR0603JA0103G | C101254 | 10K | 3 | 15000 | 15100 | LCSC | 0.0006 | 9.06
19 | Resistor | R3, R4 | RES SMD 330R 100 mW 0603 | Res-0603 | RC0603JR-07330RL | Yageo | - | C105879 | 330R | 2 | 10000 | 10100 | LCSC | 0.0007 | 7.07
20 | Resistor | R5, R6, R7, R8 | 500mW Thick Film Resistors 200V ±100ppm/℃ 27Ω 1210 Chip Resistor - SMD ROHS | Res_1210 | FRC1210F27R0TS | FOJAN | - | C2960734 | 27R | 4 | 20000 | 20100 | LCSC | 0.0055 | 110.55 | Less Stock On LCSC ETA request sended
21 | Resistor | R9, R11 | RES SMD 100 OHM 1% 1/10W 0603 | Res-0603 | RC0603FR-07100RL | Yageo | - | C105588 | 100R | 2 | 10000 | 10100 | LCSC | 0.0006 | 6.06
22 | Resistor | R12, R13 | RES SMD 5.1 KOHM 1% 1/5W 0402 | Res-0402 | ERJ-PA2F5101X | Panasonic | RC-02W5101FT | C294638 | 5.1K | 2 | 10000 | 10100 | LCSC | 0.0004 | 4.04
23 | Resistor | R14 | RES SMD 1M OHM 1% 1/10W 0603 | Res-0603 | RC0603FR-071ML | Yageo | - | C105578 | 1M | 1 | 5000 | 5100 | LCSC | 0.0011 | 5.61
24 | Switch | SW1 | 3.5mm 3.5mm SMDSplicing Black Rectangle button 50mA Surface Mount 7mm SPST 100MΩ 20000 12V 250gf@±50gf SMD Tactile Switches ROHS | Custom | YTS-B003-2A | YIYUAN | - | C2910695 | - | 1 | 5000 | 5060 | LCSC | 0.011 | 55.66 | Less Stock On LCSC ETA request sended
25 | Module | U1 | SMD MODULE, ESP32-S3, 4 MB SPI F | 41-SMD Module | ESP32-S3-WROOM-1-N4 | Espressif Systems | - | C2913197 | - | 1 | 5000 | 5020 | LCSC | 3.333 | 16731.66 | Less Stock On LCSC ETA request sended
26 | IC | U2 | IRM-H6 Series External Dimensions 5 x 7 x 4 mm SMT Infrared Receiver | SMD-4,4x5mm | IRM-H638T/TR2 | Everlight | - | C91447 | - | 1 | 5000 | 5030 | LCSC | 0.1632 | 820.896
27 | IC | U3 | SENSOR REMOTE REC 38.0KHZ 14M | SIP-3P-2.54mm | IRM-3638T | Everlight | - | C16216 | - | 1 | 5000 | 5030 | LCSC | 0.1172 | 589.516
28 | IC | U4 | 600mA 60dB 500mV@(600mA) Fixed 3.3V~3.3V Positive 1 7V SOT-89(SOT-89-3) Linear Voltage Regulators (LDO) ROHS | SOT-89-3 | LR1107G-33-AB3-C-R | UTC(Unisonic Tech) | - | C171498 | - | 1 | 5000 | 5030 | LCSC | 0.096 | 482.88 | Less Stock On LCSC ETA request sended
[12 empty] | Total Component Cost |  |  | 22341.583
[12 empty] | Single Board Cost |  |  | 4.4683